## Sheet1
WEEKLY ENHANCED WATER QUALITY PARAMETER MONITORING
SAMPLE POINT IDENTIFICATION |  |  |  | P A R A M E T E R S A N D R E S U L T S | [9 empty] | **PRIOR WEEK RESULTS
Distribution System Location # | Sample Point Name & Address | Sample date | Tech | Temperature (°C) | Conductivity (mS) | pH (su) | Total Alkalinity (mg/L CaCO3) | Calcium (mg/L Ca2+) | Hardness (mg/L CaCO3) | Turbidity (NTU) | Iron (mg/L) | Chloride (mg/L Clˉ) | Phosphate (mg/L PO4) | Sample date | Lead (µg/L Pb)
#14 (1) | Davison Rd. | 2017-11-15 | BP/KST | 14.5 | 0.234 | 7.81 | 86 | 28.9 | 98 | 0.096 | 0 | 14 | 3.28 | 2017-11-08 | ND
#16 (2) | E Court St | 2017-11-15 | BP/KST | 13.8 | 0.232 | 7.73 | 88 | 28.9 | 98 | 0.12 | 0 | 14 | 3.41 | 2017-11-08 | ND
#17 (3) | S. Dort Hwy | 2017-11-15 | BP/KST | 14.3 | 0.227 | 7.74 | 86 | 28.9 | 96 | 0.085 | 0 | 13 | 3.39 | 2017-11-08 | ND
#4 | Corunna Rd. | 2017-11-13 | BP/KST | 14.5 | 0.234 | 7.52 | 88 | 28.1 | 98 | 0.104 | 0.01 | 14 | 3.44 | 2017-11-06 | ND
#1 (5) | Chevrolet Ave. | 2017-11-13 | BP/KST | 14.8 | 0.234 | 7.51 | 86 | 28.1 | 94 | 0.178 | 0.02 | 14 | 3.45 | 2017-11-06 | ND
#19 (6) | MLK Blvd. | 2017-11-15 | BP/KST | 15 | 0.234 | 7.88 | 86 | 28.1 | 102 | 0.086 | 0 | 14 | 3.29 | 2017-11-08 | ND
#9 (7) | Clio Rd. | 2017-11-14 | BP/KST | 17.1 | 0.231 | 7.63 | 88 | 28.9 | 98 | 0.069 | 0 | 14 | 3.4 | 2017-11-07 | ND
#8 | N. Saginaw St. | 2017-11-14 | BP/KST | 15.7 | 0.233 | 7.57 | 86 | 28.9 | 102 | 0.069 | 0 | 14 | 3.51 | 2017-11-07 | ND
CSII | Control Station #2 N. Dort Hwy. | 2017-11-14 | BP/KST | 12.9 | 0.219 | 7.39 | 80 | 28.9 | 98 | 0.086 | 0 | 16 | 1.11 | 2017-11-07 | ND
#5 (CS) | Cedar Street Reservoir & Pump Station | 2017-11-13 | BP/KST | 15 | 0.236 | 7.55 | 86 | 29.7 | 100 | 0.144 | 0.01 | 14 | 3.49 | 2017-11-06 | ND
#12 | Garland St. | 2017-11-14 | BP/KST | 13.9 | 0.228 | 7.75 | 86 | 28.9 | 98 | 0.162 | 0 | 14 | 3.3 | 2017-11-07 | ND
*SITE NAME is being used until West Side Reservoir activities are complete and until further notice | [11 empty] | **most current Pb results