## Sheet1
Reference |  |  | Source
Foregone sequestration
| 0.0075 | Thinning tCO2e/mmBtu | Table 6 in TA
| 0.0407 | Clearcut tCO2e/mmBtu | Table 6 in TA
| 9.08 | top 10% of coal plants in 2013 mmBtu/MWh | Pg 17 TA
| 68.1 | Thinning kg CO2e/MWh biopower output basis
| 369.556 | Clearcut kg CO2e/MWh biopower output basis
| 38% | low grade round wood | Drax sustainability report
| 25% | thinnng | Drax sustainability report
| 63% | thinning assuming all thinning and round wood comes from thinning
| 42.903 | low end estimate for 20-yr foregone sequestration
| 157.4563 | high end estiamte for 20-yr forgone sequestration
| 100.1796 | Midpoint
slash decay
| 0.0162 | low end tCOe2/mmBtu | Table 6 in TA
| 0.0364 | high end tCO2e/mmBtu | Table 6 in TA
| 9.08 | top 10% of coal plants in 2013 mmBtu/MWh | Pg 17 TA
| 147.096 | Low end kg CO2e/MWh biopower output basis
| 330.512 | high end kg CO2e/MWh biopower output basis
| 63% | thinning and round wood | Drax sustainability report
| 92.6705 | low end estimate for slash decay
| 208.2226 | high end estimate for slash decay
| 150.4465 | Midpoint
Drying
| 0.0209 | low end tCOe2/mmBtu | Table 6 in TA
| 0.0245 | high end tCO2e/mmBtu | Table 6 in TA
| 9.08 | top 10% of coal plants in 2013 mmBtu/MWh | Pg 17 TA
| 189.772 | Low end kg CO2e/MWh biopower output basis
| 222.46 | high end kg CO2e/MWh biopower output basis
| 206.116 | Midpoint
CCS
| 102 | transport kg CO2e/MWh | See issue brief section on transport and processing
| 558.7422 | cummulative uncapturable emissions kg CO2e/MWh
| 29% | efficiency penalty for CCS | pg 17-18 TA
| 162.0352 | extra uncapturable emissions due to CCS kg CO2e/MWh
| 3.6641 | CO2/C
| 1.832 | nominal tCO2e/t pellets | 50% c in pellets from table 5 in TA
| 19000 | MJ/t | spreadsheet at table 6 F17
| 0.0009486 | mmBtu/MJ
| 0.10165 | nominal tCO2e/mmBtu
| 9.08 | top 10% of coal plants in 2013 mmBtu/MWh | Pg 17 TA
| 922.9609 | stand alone biopower stack emissions kg CO2e/MWh
| 267.6587 | Stack emissions penalty for CCS kg CO2e/MWh
| 5% | CCS capture loss | See low end in Table 6 of TA
| 1131.0886 | kg CO2/MWh captured stack emissions from BECCS